## Sheet1
Desired System Requirements | [8 empty] | Component Properties
Terrain | Locomotion |  |  |  |  | Bounding Box (cm) |  |  | Wheels |  |  | Gearbox
Typical Terrain | Maximum Load (kg) | Speed under Max Load(m/s) | Top Speed Acceleration Time (s) | Maximum Slope (deg) | # of motors | W | L | H | Wheel Diameter (cm) | Rolling Resistance | Static Friction | Efficiency
Laminated Flooring | 4.5 | 0.5 | 0.5 | 20 | 4 | 25 | 30 | 15 | 9 | 0.001 | 0.4 | 0.9
Derived Requirements
Motor (per each)
Unit | Torque | Unit | Frequency | Unit | Motor Power
Nm | 0.2382 | rpm | 106.1033 | W | 2.6467
Ounce-inches |  | Hz | 1.7684 | hp
Pound-feet |  | rad/s | 11.1111